## X-rotation
Front view angle [deg] | Complementary [deg] | CoG height [mm] | [mm] | Y length | 530 | [mm]
54.9 | 35.1 | 372.4902 | 2.7571
55 | 35 | 371.11 | 1.3769
55.1 | 34.9 | 369.7331 | 0
55.2 | 34.8 | 368.3596 | -1.3735
55.3 | 34.7 | 366.9894 | -2.7437
Resolution with 0.1deg inclinometer is +- 1.4mm on CoG height
Sensitivity on CoG Y position is 0.7mm of CoG height per 1mm of CoG Y
Y length

## Inclined-weighing
Varying weight on scales
[11 empty] | Design inclination angle | 30 | °
Front rising (mm) | Inclination angle [°] | Actual X distance contact points [mm] | W_rear_at_angle [kg] | W_front_at_angle [kg] | b" [mm] | b' [mm] | CoG_h=delta_b/tan(theta) [mm] |  | Delta_h |  | Scales sensitivity | 0.05 | [kg]
[11 empty] | Ruler sensistivity | 1 | [mm]
[11 empty] | Inclinometer sensitivity | 0.1 | [°]
986.14 | 30 | 1708.0446 | 55.8 | 34.2 | 649.0569 | 749.4664 | 368.604 |  | 1.8978
986.14 | 30 | 1708.0446 | 55.85 | 34.15 | 648.108 | 748.3707 | 370.5018 |  |  | [mm] per 50g
986.14 | 30 | 1708.0446 | 55.9 | 34.1 | 647.1591 | 747.275 | 372.3996 |  |  |  | Monocoque COG estimate |  |  | X distance btw supports | 1972.28 | [mm]
[11 empty] | x | 1010 | [mm]
[11 empty] | y | 0 | [mm] | a | 1010 | [mm]
[11 empty] | z | 370 | [mm] | b | 962.28 | [mm]
Varying distance measured btw scales
Front rising (mm) | Inclination angle [°] | Actual X distance contact points [mm] | W_rear_at_angle [kg] | W_front_at_angle [kg] | b" [mm] | b' [mm] | CoG_h=delta_b/tan(theta) [mm] |  |  |  | Front ground weight [kg] | 43.9112
[11 empty] | Rear ground weight [kg] | 46.0888 |  | %_W_rear | 51.21%
986.14 | 30 | 1707.0446 | 55.85 | 34.15 | 647.7286 | 747.9325 | 371.2607 |  | 0.75889
986.14 | 30 | 1708.0446 | 55.85 | 34.15 | 648.108 | 748.3707 | 370.5018 |  |  | [mm] per 1mm base | Ground weight [kg] | 90
986.14 | 30 | 1709.0446 | 55.85 | 34.15 | 648.4875 | 748.8088 | 369.7429
Varying angle measured | [10 empty] | LEGENDA |  |  | input data (user manually inserted)
design operating conditions
Front rising (mm) | Inclination angle [°] | Actual X distance contact points [mm] | W_rear_at_angle [kg] | W_front_at_angle [kg] | b" [mm] | b' [mm] | CoG_h=delta_b/tan(theta) [mm] | [6 empty] | tools characteristics
983.1574 | 29.9 | 1708.0446 | 55.85 | 34.15 | 648.108 | 747.6185 | 373.3078 |  | 2.806
986.14 | 30 | 1708.0446 | 55.85 | 34.15 | 648.108 | 748.3707 | 370.5018 |  |  | [mm] per 0.1° | N.B. | Weight is assumed as the parameter that will be measured, so it is usually consisdered a user given quantity
989.1196 | 30.1 | 1708.0446 | 55.85 | 34.15 | 648.108 | 749.1267 | 367.7087
[8 empty] | TOT delta | 5.4627 | [mm]