## Long_Inclination
[6 empty] | 1 | 2 | 3
| Legend: | Input |  |  | WB_0 | 1912.5 | 1912.5 | 1912.5 | [mm] | [6 empty] | 1 | 2 | 3
|  | Computed |  |  | Tr_F_0 | 580 | 580 | 580 | [mm] | [5 empty] | rear_half_wb_0 | 933.1087 | 933.1087 | 933.1087 | [mm] | b
|  | Outcome |  |  | Tr_R_0 | 702.462 | 702.462 | 702.462 | [mm] | [5 empty] | rear_half_wb_at_angle | 725.6875 | 725.6875 | 725.6875 | [mm] | b''
[5 empty] | Wf_0 | 43.911 | 43.911 | 43.911 | [kg]
[5 empty] | Wr_0 | 46.089 | 46.089 | 46.089 | [kg]
[5 empty] | Front_bal_0 | 48.79% | 48.79% | 48.79%
[5 empty] | Front_bal_at_angle | 37.94% | 37.94% | 37.94%
FL | [9 empty] | FR
Measure N | 1 | 2 | 3 | [6 empty] | Measure N | 1 | 2 | 3
X | 70 | 70 | 70 | [mm] | [5 empty] | X | 70 | 70 | 70 | [mm]
Y | -290 | -290 | -290 | [mm] | [5 empty] | Y | 290 | 290 | 290 | [mm]
Z (height) | -13 | -13 | -13 | [mm] | [5 empty] | Z (height) | -13 | -13 | -13 | [mm]
0
Measure | 17.075 | 17.075 | 17.075 | [kg] | [5 empty] | Measure | 17.075 | 17.075 | 17.075 | [kg]
RL | [9 empty] | RR
Measure N | 1 | 2 | 3 | [6 empty] | Measure N | 1 | 2 | 3
X | 1982.5 | 1982.5 | 1982.5 | [mm] | [5 empty] | X | 1982.5 | 1982.5 | 1982.5 | [mm]
Y | -351.231 | -351.231 | -351.231 | [mm] | [5 empty] | Y | 351.231 | 351.231 | 351.231 | [mm]
Z (height) | -13 | -13 | -13 | [mm] | [5 empty] | Z (height) | -13 | -13 | -13 | [mm]
Measure | 27.925 | 27.925 | 27.925 | [kg] | [5 empty] | Measure | 27.925 | 27.925 | 27.925 | [kg]
[6 empty] | 1 | 2 | 3
[5 empty] | COG_X | 1256.8125 | 1256.8125 | 1256.8125 | [mm]
[5 empty] | COG_Y | 0 | 0 | 0 | [mm]
[5 empty] | Inclination_Angle_SV | 0 | 0 | 0 | [°]
[5 empty] | COG_Z(wrt Chassis) | NO INCLINATION | NO INCLINATION | NO INCLINATION | [mm]
Y
X
Y
z
x
Inclination_Angle_SIDEVIEW
Let's assume to manage to keep lifted from ground scales on the same horizontal plane...

## Vertical_Chassis
[6 empty] | 1 | 2 | 3
[5 empty] | Z_dist_Supports | 427.1 | 427.1 | 427.1 | [mm]
| Legend: | Input |  |  | Y_dist_Supports_Roof | 507.604 | 507.604 | 507.604 | [mm]
|  | Computed |  |  | Y_dist_Supports_Floor | 397 | 397 | 397 | [mm]
|  | Outcome |  |  | WRoof_0 | 43.911 | 43.911 | 43.911 | [kg]
[5 empty] | Wfloor_0 | 46.089 | 46.089 | 46.089 | [kg]
[5 empty] | Toward_Floor_bal_0 | 51.21% | 51.21% | 51.21%
Ceiling 1 |  |  |  |  | ROOF |  |  |  |  | Ceiling 2
Measure N | 1 | 2 | 3 | [6 empty] | Measure N | 1 | 2 | 3
Y | -253.802 | -253.802 | -253.802 | [mm] | [5 empty] | Y | 253.802 | 253.802 | 253.802 | [mm]
Z | 452.1 | 452.1 | 452.1 | [mm] | [5 empty] | Z | 452.1 | 452.1 | 452.1 | [mm]
Measure | 12 | 12 | 12 | [kg] | [5 empty] | Measure | 12 | 12 | 12 | [kg]
Floor 1 | [9 empty] | Floor 2
Measure N | 1 | 2 | 3 | [6 empty] | Measure N | 1 | 2 | 3
Y | -198.5 | -198.5 | -198.5 | [mm] | [5 empty] | Y | 198.5 | 198.5 | 198.5 | [mm]
Z | 25 | 25 | 25 | [mm] | [5 empty] | Z | 25 | 25 | 25 | [mm]
Measure | 37 | 37 | 37 | [kg] | FLOOR |  |  |  |  | Measure | 37 | 37 | 37 | [kg]
[6 empty] | 1 | 2 | 3
[5 empty] | COG_Y | 0 | 0 | 0 | [mm]
[5 empty] | COG_Z (wrt Chassis Z=0) | 129.5959 | 129.5959 | 129.5959 | [mm]
Z
Y
Y
z
x